## BOM_AFC_v4.0.5_DUNE
Name | Description | Designator | Case | Quantity | Manufacturer | Part Description | Part Number | Voltage
SMD Pad | Through Hole Pad | B13 |  | 1 |  | 1mm Diameter SMD Pad | SMD_PAD_D1MM
22uF | Non-polarised capacitor | C1A, C1B, C5A, C5B, C7A, C7B, C46, C47, C66, C68, C79, C81, C85, C87, C116, C117, C119, C122, C123, C136, C137, C139, C142, C154, C155, C156, C157, C158, C161, C162, C163, C164, C165, C168, C169, C170, C171, C172, C173, C174, C175, C176, C177, C454, C455a, C455b, C462, C464, C471, C472, C474, C477, C529, C530, C531, C534, C540, C541, C542, C544, C545, C546 | 1206, [NoParam] | 62 | GENERIC | SMD Multilayer Chip Ceramic Capacitor | CC1206_22UF_10V_10%_X7R | 10V
1uF | Non-polarised capacitor | C2A, C2B, C3A, C3B, C8A, C8B, C9A, C9B, C13A, C13B, C14A, C14B, C16A, C16B, C17A, C17B, C32, C35, C44, C49, C51, C60, C62, C64, C72, C90, C91, C92, C108, C126, C127, C130, C143, C144, C145, C153, C209, C210, C306, C390, C391, C426, C460, C469, C475, C526, C532, C535, C537, C543, C816, C817, C846 | 0603 | 53 | GENERIC | SMD Multilayer Chip Ceramic Capacitor | CC0603_1UF_16V_10%_X7R | 16V
100nF | Non-polarised capacitor | C4A, C4B, C6A, C6B, C10A, C10B, C11A, C11B, C15A, C15B, C20, C21, C22, C23, C24, C25, C26, C27, C28, C29, C30, C52, C56, C57, C58, C59, C61, C63, C65, C67, C69, C70, C73, C74, C75, C76, C78, C80, C82, C83, C84, C88, C89, C93, C94, C95, C96, C98, C99, C100, C101, C102, C103, C104, C105, C109, C110, C111, C112, C114, C118, C120, C121, C124, C125, C129, C131, C132, C134, C138, C140, C141, C178, C179, C180, C181, C182, C183, C184, C185, C186, C187, C188, C189, C190, C191, C192, C193, C194, C195, C196, C197, C198, C199, C200, C201, C204, C205, C206, C207, C211, C212, C213, C214, C215, C216, C217, C219, C220, C221, C222, C223, C224, C225, C227, C228, C255, C256, C257, C258, C262, C263, C273, C274, C281, C282, C289, C290, C297, C298, C299, C300, C301, C302, C303, C304, C305, C307, C308, C309, C310, C311, C312, C313, C314, C315, C316, C317, C334, C335, C336, C337, C338, C339, C340, C341, C342, C343, C344, C345, C346, C347, C348, C349, C350, C351, C352, C353, C354, C355, C356, C357, C358, C359, C360, C361, C362, C363, C364, C365, C366, C367, C368, C369, C370, C371, C372, C373, C374, C375, C376, C377, C378, C379, C380, C381, C382, C383, C384, C385, C386, C387, C388, C392, C393, C394, C395, C397, C398, C399, C400, C401, C402, C403, C404, C405, C407, C408, C409, C411, C412, C413, C414, C415, C416, C417, C418, C419, C421, C427, C434, C435, C436, C437, C438, C439, C440, C441, C443, C444, C445, C452, C455, C457, C459, C461, C463, C468, C476, C480, C481, C482, C483, C484, C485, C486, C487, C496, C508, C509, C510, C512, C514, C515, C516, C517, C518, C524, C548, C567, C568, C569, C574, C575, C590, C595, C604, C613, C618, C620, C624, C625, C626, C627, C628, C629, C630, C631, C632, C633, C726, C727, C728, C729, C734, C735, C736, C737, C749, C751, C752, C753, C754, C755, C756, C757, C760, C761, C762, C763, C764, C765, C766, C767, C838, C839, C847, C855 | 0201 | 318 | GENERIC | SMD Multilayer Chip Ceramic Capacitor | CC0201_100NF_6.3V_10%_X5R | 6.3V
10uF | Non-polarised capacitor | C12A, C12B, C33, C34, C40, C42, C43, C45, C48, C53, C54, C55, C97, C146, C147, C148, C149, C150, C151, C152, C167, C389, C456, C458, C466, C467, C525, C533, C536 | 0805 | 29 | GENERIC | SMD Multilayer Chip Ceramic Capacitor | CC0805_10UF_16V_10%_X5R | 16V
22pF | Non-polarised capacitor | C18, C19 | 0402 | 2 | GENERIC | SMD Multilayer Chip Ceramic Capacitor | CC0402_22PF_50V_5%_NP0 | 50V
100nF | Non-polarised capacitor | C31, C410, C420, C428, C429, C431, C432, C433 | 0402 | 8 | GENERIC | SMD Multilayer Chip Ceramic Capacitor | CC0402_100NF_16V_10%_X5R | 16V
150uF | Polarised capacitor | C41, C71, C86, C115, C135, C230, C231, C473, C528, C539 |  | 10 | MURATA | ESR 0R016 Polymer Aluminum Electrolytic Capacitor | CAEM7343-20_150UF_4V_20%_LESR0016 | 4V
100nF | Non-polarised capacitor | C77, C113, C133, C159, C470, C527, C538 | 0402 | 7 | GENERIC | SMD Multilayer Chip Ceramic Capacitor | CC0402_100NF_16V_10%_X7R | 16V
4.7uF | Non-polarised capacitor | C106, C107, C237, C238, C267, C268, C272, C446, C478, C576, C577, C578, C579, C580, C581, C582, C583, C585, C586, C588, C589, C591, C594, C596, C597, C598, C605, C606, C607, C608, C609, C610, C611, C636, C637, C644, C645, C646, C652, C653, C654, C660, C661, C662, C668, C669, C670, C680, C681, C682, C688, C689, C690, C696, C697, C698, C704, C705, C706 | 0603 | 59 | GENERIC | SMD Multilayer Chip Ceramic Capacitor | CC0603_4.7UF_6.3V_10%_X5R | 6.3V
22nF | Non-polarised capacitor | C160 | 0603 | 1 | GENERIC | SMD Multilayer Chip Ceramic Capacitor | CC0603_22NF_50V_10%_X7R | 50V
1nF | Non-polarised capacitor | C166, C634, C635 | 0402 | 3 | GENERIC | SMD Multilayer Chip Ceramic Capacitor | CC0402_1NF_50V_10%_X7R | 50V
15pF | Non-polarised capacitor | C208 | 0402 | 1 | GENERIC | SMD Multilayer Chip Ceramic Capacitor | CC0402_15PF_50V_5%_NP0 | 50V
100uF | Non-polarised capacitor | C226, C447, C587, C592, C593, C602, C612, C638, C676, C677, C678, C679, C712, C713, C714, C715 | 1210 | 16 | GENERIC | SMD Multilayer Chip Ceramic Capacitor | CC1210_100UF_6.3V_20%_X5R | 6.3V
220nF | Non-polarised capacitor | C229, C232, C233, C234, C235, C236, C239, C240, C241, C242, C243, C244, C245, C246, C247, C248, C249, C250, C264, C265, C266, C269, C270, C271, C275, C276, C277, C278, C279, C280, C283, C284, C285, C286, C287, C288, C291, C292, C293, C294, C295, C296, C549, C550, C551, C552, C553, C554, C555, C556, C557, C558, C559, C560, C561, C562, C563, C564, C565, C566, C738, C739, C740, C741, C742, C743, C744, C745, C746, C747, C748 | 0201 | 71 | GENERIC | SMD Multilayer Chip Ceramic Capacitor | CC0201_220NF_6.3V_20%_X5R | 6.3V
22nF | Non-polarised capacitor | C251, C252, C253, C254, C259, C599, C600, C601, C722, C723, C724, C725, C730, C731, C732, C733 | 0201 | 16 | GENERIC | SMD Multilayer Chip Ceramic Capacitor | CC0201_22NF_6.3V_10%_X5R | 6.3V
470nF | Non-polarised capacitor | C260, C261, C448, C449, C450, C451, C465, C603, C614, C615, C639, C640, C641, C642, C643, C647, C648, C649, C650, C651, C655, C656, C657, C658, C659, C663, C664, C665, C666, C667, C671, C672, C673, C674, C675, C683, C684, C685, C686, C687, C691, C692, C693, C694, C695, C699, C700, C701, C702, C703, C707, C708, C709, C710, C711, C716, C717, C718, C719, C720, C721 | 0201 | 61 | GENERIC | SMD Multilayer Chip Ceramic Capacitor | CC0201_470NF_4V_20%_X5R | 4V
10nF | Non-polarised capacitor | C406, C547 | 0402 | 2 | GENERIC | SMD Multilayer Chip Ceramic Capacitor | CC0402_10NF_16V_10%_X7R | 16V
47uF | Non-polarised capacitor | C430 | 1206 | 1 | GENERIC | SMD Multilayer Chip Ceramic Capacitor | CC1206_47UF_25V_20%_X5R | 25V
10uF | Non-polarised capacitor | C442, C523 | 0603 | 2 | GENERIC | SMD Multilayer Chip Ceramic Capacitor | CC0603_10UF_6.3V_20%_X5R | 6.3V
33pF | Non-polarised capacitor | C453 | 0402 | 1 | GENERIC | SMD Multilayer Chip Ceramic Capacitor | CC0402_33PF_50V_5%_C0G | 50V
22pF | Non-polarised capacitor | C479 | 0402 | 1 | Undefined | Reserved Footprint For 0402(1005) Chip Ceramic Capacitor | CC0402_NO-VALUE
22uF | Non-polarised capacitor | C502, C504 | 0603 | 2 | GENERIC | SMD Multilayer Chip Ceramic Capacitor | CC0603_22UF_6.3V_20%_X5R | 6.3V
22uF | Polarised capacitor | C522 | A | 1 | GENERIC | Low ESR 0R9 Solid Tantalum Chip Capacitor | CTE3216-18_22UF_6.3V_10%_LESR0900 | 6.3V
CPDH3V3UP-HF | ESD protection diode | D1, D6, D16, D27 | SOD523 | 4 | Comchip Technology |  | CPDH3V3UP-HF
SS16 | Schottky Diode | D2, D28 | DO-214AC | 2 | VISHAY GENERAL SEMICONDUCTOR | Surface Mount Schottky Barrier Rectifier | SS16 | 60V
BAT165 | Schottky Diode | D3, D4, D5, D8, D14, D15, D22, D23, D24, D25, D29, D30, D31, D32 | SOD323 | 14 | INFINEON | Medium Power AF Schottky Diode | BAT165 | 40V
SK26A | Schottky Diode | D7 | DO-214AC | 1 | TAIWAN SEMICONDUCTOR | 2A, 60V Surface Mount Schottky Barrier Rectifier | SK26A | 60V
ESD8351XV2T1G | ESD protection diode | D9, D10, D11, D12, D13, D17, D18, D19, D20, D21 | SOD523 | 10 | NXP SEMICONDUCTORS | ESD protection diode (23kV) | ESD8351XV2T1G | 3V3
USBLC6-2P6 | TVS DIODE 5.25V 17V SOT666 | D26 |  | 1
100mA-15V | Fuse | F1, F2, F4 |  | 3 | LITTELFUSE | POLYFUSE® Surface Mount Resettable PTC | FUSR_LITTELFUSE_0805L010YR
2.5A-16V | Fuse | F3 |  | 1 | BOURNS | PTC Resettable Fuse | FUSR_BOURNS_MF-MSMF250/16X-2
220R@100MHz | Inductor | FB1, FB2, FB3, FB29, FB30 | 0805 | 5 | MURATA | SMD EMIFIL Suppression Chip Ferrite Bead, SMD EMIFIL Suppression Chip Bead Ferrite | IND0805_MURATA_BLM21PG221SN1D
120R@100MHz |  | FB4, FB31 | 0402 | 2 | MURATA | SMD EMIFIL Chip Ferrite Bead | IND0402_MURATA_BLM15PX121SN1D
60R@100MHz |  | FB5, FB6, FB7, FB8 | 1806 | 4 | MURATA | SMD EMI Suppression Chip Ferrite Bead (BLM41P Series) | IND1806_MURATA_BLM41PG600SN1L
120R@100MHz |  | FB26 | 0603 | 1 | MURATA | SMD EMIFIL Suppression Chip Ferrite Bead | IND0603_MURATA_BLM18SG121TN1D
Heat Sink No Pad | Heat Sink Without Pad | HS1 |  | 1 | ADVENCED THERMAL SOLUTION (ATS) | 35.0 x 35.0 x 7.5 mm BGA Heat Sink, High Performance maxiFLOW/maxiGRIP-STD | HSINK_ATS_ATS-50350B-C1-R0
LPC1768FBD100 | LPC1768 Series 64kB 100MHz 32-Bit ARM Cortex-M3 Microcontroller | IC1 | QFP100 | 1 | NXP SEMICONDUCTORS | 32-bit 100MHz ARM Cortex-M3 Microcontroller, 512kB Flash, 64kB SRAM, with Ethernet, USB 2.0 Host/Device/OTG, CAN | LPC1768FBD100
XC7A200T-3FFG1156E | Artix-6 FPGA, 16 GTPs, 600 User I/Os, 1156-Pin BGA, Speed Grade 2, Commercial Grade, Pb-Free | IC2 | BGA1156 | 1 | XILINX | Artix-7 FPGA, 16 GTPs, 600 User I/Os, 1156-Pin BGA, Speed Grade 2, Commercial Grade, Pb-Free | XC7A200T-3FFG1156E
TPS3808G33DBVT | Low Quiescent Current, Programmable-Delay Supervisory Circuit | IC3 | SOT23-6 | 1 | TEXAS INSTRUMENTS | 3.3V, Low Quiescent Current, Programmable-Delay Supervisory Circuit | TPS3808G33DBVT
BZA462A | Quadruple ESD Transient Voltage Suppressor | IC4, IC5 | SOT23-6 | 2 | NXP SEMICONDUCTORS | Quadruple ESD Transient Voltage Suppressor | BZA462A | 15kV
INA3221AIRGV | Triple-Channel, High-Side Measurement, Shunt and Bus Voltage Monitor With I2C and SMBUS-Compatible Interface | IC6, IC7, IC8 | QFN16 | 3 | TEXAS INSTRUMENTS | Triple-Channel, High-Side Measurement, Shunt and Bus Voltage Monitor With I2C and SMBUS-Compatible Interface | INA3221AIRGV
TPS53126RGET | Dual Synchronous Step-Down Controller For Low Voltage Power Rails | IC10, IC12, IC43 | QFN24 | 3 | TEXAS INSTRUMENTS | Dual Synchronous Step-Down Controller For Low Voltage Power Rails | TPS53126RGET
AD8402ARZ1 | 2-Channel 1k Digital Potentiometer | IC11 | SOIC14 | 1 | ANALOG DEVICES | 2-Channel 1k Digital Potentiometer | AD8402ARZ1
TXS0104EPW | 4-Bit Bidirectional Voltage-Level Translator For Open-Drain And Push-Pull Applications | IC13 | TSSOP14 | 1 | TEXAS INSTRUMENTS | 4-Bit Bidirectional Voltage-Level Translator For Open-Drain And Push-Pull Applications | TXS0104EPW
TPS53353DQP | 1.5V to 15V Input (4.5V to 25V Bias), 20A Synchronous Buck SWIFT™ Converter with Eco-mode™ | IC14 | SON22 | 1 | TEXAS INSTRUMENTS | 1.5V to 15V Input (4.5V to 25V Bias), 20-A Synchronous Buck SWIFT™ Converter With Eco-mode™ | TPS53353DQP
SN74AVC2T245RSWR | Dual-Bit Dual-Supply Bus Transceiver With Configurable Voltage Translation and 3-State Outputs | IC17, IC20, IC28, IC36, IC37, IC56 | QFN10 | 6 | TEXAS INSTRUMENTS | Dual-Bit Dual-Supply Bus Transceiver With Configurable Voltage Translation and 3-State Outputs | SN74AVC2T245RSWR
MAX6642ATT90+T | ±1°C, SMBus-Compatible Remote/Local Temperature Sensor with Overtemperature Alarm | IC18 | SON6 | 1 | MAXIM | 0°C to +125°C, ±1°C, SMBus-Compatible Remote/Local Temperature Sensor with Overtemperature Alarm (Address 1001 000) | MAX6642ATT90+T
MIC5219-3.3YM5 | 500mA Peak Output LDO Regulator | IC19 | SOT23-5 | 1 | MICROCHIP TECHNOLOGY | 3.3V 500mA Peak Output Low Drop-Out (LDO) Regulator | MIC5219-3.3YM5
NB6N11SMNG | 3.3V 1:2 AnyLevel Input to LVDS Fanout Buffer / Translator | IC22, IC38, IC50, IC51, IC83, IC85 | QFN16 | 6 | ON SEMICONDUCTOR | 3.3V 1:2 AnyLevel Input to LVDS Fanout Buffer / Translator | NB6N11SMNG
SN74AVC8T245RHL | 8-Bit Dual-Supply Bus Transceiver With Configurable Voltage Translation and 3-State Outputs | IC23, IC40, IC41 | QFN24 | 3 | TEXAS INSTRUMENTS | 8-Bit Dual-Supply Bus Transceiver With Configurable Voltage Translation and 3-State Outputs | SN74AVC8T245RHL
PCA9306DCTR | Dual Bidirectional I2C Bus And SMBus Voltage-Level Translator | IC25, IC42 | SSOP8 | 2 | TEXAS INSTRUMENTS | Dual Bidirectional I2C Bus And SMBus Voltage-Level Translator | PCA9306DCTR
AT24MAC602-XHM | 1.7V to 5.5V, I2C-Compatible (2-wire) 2-Kbit (256 x 8) Serial EEPROM | IC27 | TSSOP8 | 1 | ATMEL | 1.7V to 5.5V, I2C-Compatible (2-wire) 2-Kbit (256 x 8) Serial EEPROM with a EUI-64 Address | AT24MAC602-XHM
LM75AIM/NOPB | Digital Temperature Sensor and Thermal Watchdog with Two-Wire Interface | IC30, IC31, IC32, IC33 | SOIC8 | 4 | TEXAS INSTRUMENTS | -25° to +100°C ±2°C Digital Temperature Sensor and Thermal Watchdog with Two-Wire Interface | LM75AIM/NOPB
TPS51200DRCT | Sink/Source DDR Termination Regulator | IC44 | SON10 | 1 | TEXAS INSTRUMENTS | 3.3V Sink/Source DDR Termination Regulator | TPS51200DRCT
SN74AUP1T87DCKR | Low Power, 1.8/2.5/3.3-V In, 3.3-V CMOS Out, 2-Input Positive Exclusive-NOR Gate, DCK0005A, LARGE T&R | IC45 |  | 1 | Texas Instruments
SN74CB3T3257PW | 4-BIT 1-OF-2 FET Multiplexer/Demultiplexer 2.5V/3.3V Low-Voltage Bus Switch 5V Tolerant Shifter | IC46 | TSSOP16 | 1 | TEXAS INSTRUMENTS | 4-Bit 1-of-2 FET Multiplexer/Demultiplexer 2.5V/3.3V Low-Voltage Bus Switch 5V Tolerant Shifter | SN74CB3T3257PW
SN74LV541APWR | Octal Buffer/Line Driver with 3-State Outputs | IC47 | TSSOP20 | 1 | TEXAS INSTRUMENTS | Octal Bus Transceiver/Driver with 3-State Outputs | SN74LV541APWR
FIN1101K8X | LVDS Single Port High Speed Repeater | IC48 | TSSOP8 | 1 | FAIRCHILD SEMICONDUCTOR | LVDS Single Port High Speed Repeater | FIN1101K8X
NC7SZ157P6X | TinyLogic® UHS 2-Input Non-Inverting Multiplexer | IC49, IC72, IC75 | SOT363 | 3 | FAIRCHILD SEMICONDUCTOR | TinyLogic® UHS 2-Input Non-Inverting Multiplexer | NC7SZ157P6X
STM811SW16F | Microprocessor Reset Circuit | IC58 | SOT143 | 1 | ST MICROELECTRONICS | 2.93V Reset Threshold Voltage Microprocessor Reset Circuit | STM811SW16F
SN65MLVD082DGG | 8-Channel Half-Duplex M-LVDS Line Transceiver | IC59 | TSSOP64 | 1 | TEXAS INSTRUMENTS | 8-Channel Half-Duplex M-LVDS Line Transceiver | SN65MLVD082DGG
TCA9548ARGER | Low Voltage 8-Channel I2C Switch With Reset | IC62, IC63 | QFN24 | 2 | TEXAS INSTRUMENTS | Low Voltage 8-Channel I2C Switch With Reset | TCA9548ARGER
MT25QL256ABA8ESF-0AAT | 256Mbit (32MB), 2.7V-3.6V, Multiple I/O Serial NOR Flash Memory,with Reset# & Hold# | IC65 | SOIC16 | 1 | MICRON TECHNOLOGY | 256Mbit (32MB), 2.7V-3.6V, Multiple I/O Serial NOR Flash Memory,with Reset# & Hold# (Automotive grade AEC-Q100) | MT25QL256ABA8ESF-0AAT
MCP23016-I/SO | 16-bit I/O I2C I/O Expander | IC66 | SOIC28 | 1 | MICROCHIP TECHNOLOGY | 16-bit I2C I/O Expander | MCP23016-I/SO
AT24C64D-SSHM-T | 64K (8192 x 8), I2C-Compatible (2-Wire) Serial EEPROM | IC71 | SOIC8 | 1 | ATMEL | 1.7V to 5.5V, 64K (8192 x 8), I2C-Compatible (2-Wire) Serial EEPROM | AT24C64D-SSHM-T
LD1117DT33CTR | 3-Terminal Regulator 1=GND 2=IN 3=OUT | IC74 | DPAK | 1 | ST MICROELECTRONICS | 3.3V 800mA Low drop fixed and adjustable positive voltage regulators | LD1117DT33CTR
Mini-Fit Jr.™ | Connector 4 Male | J4 |  | 1 | MOLEX | 4.20mm (.165") Pitch Mini-Fit Jr.™ Header, Dual Row, Vertical, without Snap-in Plastic Peg PCB Lock, 4 Circuits | MOLEX_39-28-1043
U.FL |  | J5, J7, J10, J11, J13, J14, J16, J18, J19, J20, J21 |  | 11 | HIROSE (HRS) | Up to 6GHz Ultra Small Surface Mount Male Coaxial Connectors U.FL Series | HIROSE_U.FL-R-SMT-1(10)
Milli-Grid™ | Connector 14 Male | J6 |  | 1 | MOLEX | 2.00mm (.079") Pitch Milli-Grid™ Header, Surface Mount, Vertical, Shrouded, 14 Circuits,with Locking Windows and Centre Polarization Slot, PCB Locator | MOLEX_87832-1420
Micro-USB AB 2.0 | 5 Pin + 1 Shield USB Receptacle | J8 |  | 1 | HIROSE (HRS) | Micro-USB 2.0 Right Angle, SMD Type AB - Reverse (Top mount), Shell Through Hole | HIROSE_ZX62RD-AB-5P8
Header 20 | Connector 20 Male | J9 |  | 1 | SAMTEC | 20 Contacts, Pitch 1.27mm, Dual Row Straight Shrouded SMT Micro Header with Keying Shroud | SAMTEC_FTSH-110-01-F-DV-K
| Single Pin Female | J12 |  | 1 | TYCO ELECTRONICS | Universal Right Angle Female Power Module Guide (keyed) | TYCO_5120913-1
VITA 57 | Connector VITA 57, 400 Female contacts in 10 row abcdefghj | J15A, J15B |  | 2 | SAMTEC | 400 contacts (10 rows abcdefghj) Surface Mount Female Connector, VITA 57 | SAMTEC_ASP-134486-01
FTSH-105-01-F-DV-K-TR | CONN HEADER SMD 10POS 1.27MM | J17 |  | 1
TSM-102-01-L-SH-P-TR |  | J22 |  | 1
TSM-103-01-L-SH-P-TR |  | J23 |  | 1
1.5uH | Inductor With Core | L1, L3, L5, L6, L15, L16 |  | 6 | TDK | SMD Inductor for Power Circuits (Wound Metal), SPM Series | IND_1.5UH_20%_TDK_SPM6530
SRN3015-1R0Y | Semi-shielded Power Inductor, 1 uH, +/- 30%, 2.35 A, -40 to 125 degC, 3 x 3 x 1.5 mm SMD, RoHS and Halogen Free, Tape and Reel | L2, L4, L7, L9 |  | 4 | Bourns
440nH | Inductor With Core | L8 |  | 1 | PULSE ELECTRONICS | SMT Power Inductor | IND_440NH_20%_PULSE_PA0513.441NLT
Blue | LED Blue Avago C120 | LED1 |  | 1 | AVAGO TECHNOLOGIES | High Performance Right Angle Chip Blue LED | LED_AVAGO_HSMR-C120
Green | LED Green Avago C120 | LED2 |  | 1 | AVAGO TECHNOLOGIES | High Performance Right Angle Chip Green LED | LED_AVAGO_HSME-C120
Red/Green/Blue | Right Angle Tricolor (RGB) Surface Mount LED, Body 3.2x1mm | LED3 |  | 1 | OPTEK / TT ELECTRONICS | Side Mount, Full-Color (RGB), 1204 Surface Mount LED (150° Viewing Angle) | LED_OPTEK_OVSRRGBCC3_a
Red | LED Red 1C 2A | LED6, LED7, LED8, LED9, LED10, LED11, LED12, LED13, LED14, LED15, LED16, LED17 |  | 12 | KINGBRIGHT | SMD Hyper Red LED, Case 1.6mmX0.8mm(0603), 0.65mm Thickness | LED_KINGBRIGHT_KPH-1608SURCK
10-280MHz | Any-Rate I2C Programmable XO Oscillator Si570 Serie | OSC1 |  | 1 | SILICON LABS | 10-280MHz 3.3V ±20ppm LVDS Any-Rate I2C Programmable XO Oscillator Si570 Series | OSC_10-280MHZ_SILICON-LAB_Si570BBC000121DG
125MHz | Crystal Oscillator 6 pins, Si511 (LVDS/LVPECL/HCSL/Dual CMOS) | OSC3 |  | 1 | SILICON LABS | 3.3V, ±50ppm, -40°C to +85°C, LVDS XO Oscillator, Si510 Series | OSC_125MHZ_SILICON-LAB_511BBA125M000BAG
Push Button | Push-Button Switch SPDT | PB1 |  | 1 | C&K | 5VDC 1mA SPST-NO Micro Mini Surface Surface Mount Detect Push-Button Switch, HDT Serie | SW_C&K_HDT0001
BSO301SP H | P-Channel OptiMOS P Power-Transistor, -30 V VDS, -14.9 A ID, -55 to 150 degC, P-DSO-8-3, Reel, Green | Q1, Q2, Q13, Q18 |  | 4 | Infineon
BSS138LT1G | N-CHANNEL MOSFET WITH DIODE | Q3, Q4, Q7, Q8, Q9, Q10, Q11, Q14, Q15, T1, T2, T7, T8, T9, T12, T16 | SOT23-3 | 16 | ON SEMICONDUCTOR | 50V 200mA N-Channel Enhancement Mode Field-Effect Transistor | BSS138LT1G
BC847B | NPN Transistor | Q5, Q6, Q12, Q16 | SOT23-3 | 4 | NXP SEMICONDUCTORS | 45V 100mA NPN general-purpose transistors | BC847B
Si2315BDS-T1-E3 | P-CHANNEL MOSFET WITH DIODE | Q17 | SOT23-3 | 1 | VISHAY SILICONIX | -12V -3A P-Channel STripFET® II Power MOSFET | Si2315BDS-T1-E3
FDS6898AZ | FDS6898AZ Dual N-Channel Logic Level PWM Optimized PowerTrench® MOSFET 20V, 9.4A, 14mΩ | Q19, Q21, Q23, Q25, Q26, Q28 |  | 6
0 | Resistor, Resistor - 1% | R1, R35, R56, R60, R70, R80, R118, R124, R135, R137, R139, R145, R151, R157, R209, R226, R227, R230, R232, R233, R234, R235, R253, R254, R258, R289, R290, R299, R348, R394, R410, R418, R420, R422, R433, R434, R435, R443, R444, R447, R451, R452, R457, R458, R459, R481, R485, R487, R489, R491, R493, R542, R552, R555, R560, R563, R565, R566, R567, R568, R571 | 0402 | 61 | GENERIC | 1A (0.05R Max DC Resistance) Zero Ohm Jumper | R0402_0R_JUMPER
10k | Resistor - 1% | R2, R3, R4, R5, R6, R19, R30, R31, R33, R34, R36, R37, R38, R39, R40, R43, R45, R55, R57, R58, R59, R61, R63, R64, R67, R71, R78, R79, R82, R85, R92, R97, R98, R99, R100, R101, R102, R104, R105, R114, R117, R119, R121, R122, R125, R126, R133, R138, R140, R146, R147, R149, R158, R159, R162, R164, R165, R180, R207, R214, R217, R221, R222, R225, R231, R236, R237, R238, R240, R241, R242, R246, R255, R264, R265, R268, R270, R274, R275, R276, R280, R281, R282, R287, R297, R300, R301, R302, R305, R306, R319, R322, R323, R324, R325, R326, R329, R330, R331, R332, R333, R336, R338, R413, R414, R415, R416, R419, R421, R423, R424, R425, R426, R427, R428, R429, R430, R453, R462, R463, R464, R465, R466, R467, R468, R469, R470, R471, R473, R499, R501, R503 | 0402 | 132 | GENERIC | General Purpose Thick Film Chip Resistor | R0402_10K_1%_0.0625W_100PPM
100 | Resistor - 1% | R7, R8, R9, R10, R11, R12, R13, R14, R15, R16, R17, R18, R96, R142, R152, R153, R239, R346 | 0402 | 18 | GENERIC | General Purpose Thick Film Chip Resistor | R0402_100R_1%_0.0625W_100PPM
4k7 | Resistor - 1% | R20, R21, R22, R49, R50, R69, R131, R160, R166, R220, R272 | 0402 | 11 | GENERIC | General Purpose Thick Film Chip Resistor | R0402_4K7_1%_0.0625W_100PPM
330 | Resistor - 1% | R23, R24, R132, R161, R175, R277, R278, R279, R293, R310, R311, R312, R349, R367, R373, R387, R389, R392 | 0402 | 18 | GENERIC | General Purpose Thick Film Chip Resistor | R0402_330R_1%_0.0625W_100PPM
5k1 | Resistor - 1% | R25, R26, R41, R42, R73, R87, R95, R223, R259, R315, R316, R317 | 0603 | 12 | GENERIC | General Purpose Thick Film Chip Resistor | R0603_5K1_1%_0.1W_100PPM
100 | Resistor - 1% | R32, R141, R437, R557, R558, R559 | 0402 | 6 | GENERIC | General Purpose Thick Film Chip Resistor | R0402_100R_1%_0.1W_100PPM | 50V
0R | Resistor - 1% | R44, R103, R288 | 0402 | 3 | GENERIC | General Purpose Thick Film Chip Resistor | R0402_10K_1%_0.0625W_100PPM
1k5 | Resistor - 1% | R46, R247, R248 | 0603 | 3 | GENERIC | General Purpose Thick Film Chip Resistor | R0603_1K5_1%_0.1W_100PPM
2k2 | Resistor - 1% | R47, R81, R83, R136, R169, R178, R244, R271, R283, R307, R308, R411, R412, R417, R431, R432, R439, R454, R455 | 0402 | 19 | GENERIC | General Purpose Thick Film Chip Resistor | R0402_2K2_1%_0.0625W_100PPM
1k6 | Resistor - 1% | R48 | 0603 | 1 | GENERIC | General Purpose Thick Film Chip Resistor | R0603_1K6_1%_0.1W_100PPM
100k | Resistor - 1% | R52, R106, R109, R110, R179, R269, R403, R406, R440, R556 | 0402 | 10 | GENERIC | General Purpose Thick Film Chip Resistor | R0402_100K_1%_0.0625W_100PPM
4k3 | Resistor - 1% | R53, R84, R90 | 0603 | 3 | GENERIC | General Purpose Thick Film Chip Resistor | R0603_4K3_1%_0.1W_100PPM
1k3 | Resistor - 1% | R54, R86, R91 | 0603 | 3 | GENERIC | General Purpose Thick Film Chip Resistor | R0603_1K3_1%_0.1W_100PPM
510 | Resistor - 1% | R65, R66, R74, R76, R77, R88, R93, R256 | 0402 | 8 | GENERIC | General Purpose Thick Film Chip Resistor | R0402_510R_1%_0.0625W_100PPM
0R002 | Power and Current Sensing Resistor | R68, R75, R89, R94, R257, R266, R267, R350 | 2512 | 8 | VISHAY DALE | Power Metal Strip® Resistor, Low Value | R2512_0R002_1%_1W_35PPM_VISHAY_WSK
3k3 | Resistor - 1% | R72, R115, R116, R127, R472 | 0603 | 5 | GENERIC | General Purpose Thick Film Chip Resistor | R0603_3K3_1%_0.1W_100PPM
75k | Resistor - 1% | R108 | 0603 | 1 | GENERIC | General Purpose Thick Film Chip Resistor | R0603_75K_1%_0.1W_100PPM
2 | Resistor - 1% | R111, R327, R328 | 0603 | 3 | GENERIC | General Purpose Thick Film Chip Resistor | R0603_2R_1%_0.1W_200PPM
169k | Resistor - 1% | R112 | 0603 | 1 | GENERIC | General Purpose Thick Film Chip Resistor | R0603_169k_1%_0.1W_100PPM
3R | Resistor - 1% | R113 | 1206 | 1 | GENERIC | General Purpose Thick Film Chip Resistor | R1206_3R_1%_0.25W_200PPM
240 | Resistor - 1% | R123, R144, R148, R167, R168, R228, R309, R345, R361, R371, R377, R388, R391, R393 | 0402 | 14 | GENERIC | General Purpose Thick Film Chip Resistor | R0402_240R_1%_0.0625W_100PPM
10 | Resistor - 1% | R129, R130, R286, R291, R294, R298, R303, R304, R351, R409, R477, R495, R497, R505, R507, R509, R511, R513, R515, R517, R519, R521, R523, R540, R541 | 0402 | 25 | GENERIC | General Purpose Thick Film Chip Resistor | R0402_10R_1%_0.0625W_200PPM
2k4 | Resistor - 1% | R134 | 0402 | 1 | GENERIC | General Purpose Thick Film Chip Resistor | R0402_2K4_1%_0.0625W_100PPM
49R9 | Resistor - 1% | R143, R181 | 0201 | 2 | GENERIC | Thick Film Chip Resistor | R0201_49R9_1%_0.05W_200PPM
100 | Resistor - 1% | R150, R318 | 0201 | 2 | GENERIC | Thick Film Chip Resistor | R0201_100R_1%_0.05W_200PPM
49R9 | Resistor - 1% | R163, R177, R182, R183, R184, R185, R186, R187, R188, R189, R190, R191, R192, R193, R194, R195, R196, R197, R198, R199, R200, R201, R202, R203, R204, R205, R206, R553, R554 | 0402 | 29 | GENERIC | General Purpose Thick Film Chip Resistor | R0402_49R9_1%_0.0625W_100PPM
0 | Resistor | R170, R171, R172, R243, R251, R359, R363, R365, R369, R375, R385, R401, R402, R445, R475, R525, R527, R529, R531, R533, R537, R545, R547, R569, R570 | 0201 | 25 | GENERIC | 1A (0.05R Max DC Resistance) Zero Ohm Jumper | R0201_0R_JUMPER
49R9 | Resistor - 1% | R211, R382 | 0402 | 2 | GENERIC | General Purpose Thick Film Chip Resistor | R0402_49R9_1%_0.0625W_100PPM
1M | Resistor - 1% | R213 | 2010 | 1 | GENERIC | Thick Film Chip Resistor | R2010_1M_1%_0.5W_200PPM
1k8 | Resistor - 1% | R260, R261 | 0603 | 2 | GENERIC | General Purpose Thick Film Chip Resistor | R0603_1K8_1%_0.1W_100PPM
453 | Resistor - 0.1% | R262, R263 | 0603 | 2 | GENERIC | Thin Film Chip Resistor | R0603_453R_0.1%_0.063W_10PPM
100k | Resistor - 1% | R320, R321 | 1206 | 2 | GENERIC | General Purpose Thick Film Chip Resistor | R1206_100K_1%_0.25W_100PPM
0R47 | Resistor - 1% | R335 | 1206 | 1 | YAGEO PHYCOMP | Low Ohmique High Power Chip Resistor | R1206_0R47_1%_0.5W_600PPM
4k7 | Resistor - 1% | R337 | 0402 | 1 | GENERIC | General Purpose Thick Film Chip Resistor | R0402_2K2_1%_0.0625W_100PPM
DNP | Resistor - 1% | R343, R344 | 0402 | 2 | GENERIC | 1A (0.05R Max DC Resistance) Zero Ohm Jumper | R0402_0R_JUMPER
12k | Resistor - 1% | R380 | 0402 | 1 | GENERIC | General Purpose Thick Film Chip Resistor | R0402_10K_1%_0.0625W_100PPM
15k | Resistor - 1% | R381 | 0402 | 1 | GENERIC | General Purpose Thick Film Chip Resistor | R0402_10K_1%_0.0625W_100PPM
3k9 | Resistor - 1% | R456 | 0402 | 1 | GENERIC | General Purpose Thick Film Chip Resistor | R0402_3K9_1%_0.0625W_100PPM
| Test Point | TPD2, TPD3, TPD5, TPD6, TPD9, TPD13, TPD14, TPD15, TPD16, TPD19, TPD20, TPD21, TPD24, TPD28, TPD29, TPD30, TPD31, TPD34, TPD37, TPD38 |  | 20 | TYCO ELECTRONICS | 0805 (2012) Surface Mount Test Point | TYCO_RCT-0C
LMK1D2104 | Dual 1:4 LVDS buffer | U |  | 1 | Texas Instruments |  | LMK1D2104
TPSM843521RCJR | 3.8V to 18V input, 5A, 200kHz to 2.2MHz synchronous step-down power module 9-QFN-FCMOD -40 to 125 | U1, U2, U3 |  | 3 | Texas Instruments |  | TPSM843521RCJR
410-357-B | Description | U5 |  | 1 | Digilent |  | 410-357-B
ECS-80-12-30-JGM-TR | Crystal | X1 |  | 1 | ECS Incorporated |  | ECS-80-12-30-JGM-TR
32.768kHz | Crystal 4 pins 1=XTAL Control 2 And 3=NC 4=XTAL | X3 |  | 1 | ABRACON | Tolerance: ± 20ppm, -40°C to +85°C, 12.5pF, SMD Crystal, ABS25 Series | XTAL_32.768KHZ_ABRACON_ABS25-32.768KHZ-T
ASDMB-100.000MHZ-XY-T | MEMS Oscillator 100MHz ±10ppm LVCMOS 1.8V~3.3V SMD 2.5x2mm | Y1 |  | 1